## Chapter 2
UnitName | ChapterName | SectionName | Question | A | B | C | D | E | F | Answer | Solution | UnitNumber
Network Basics amd Infastructure | Network Basics amd Infastructure | Network Basics amd Infastructure | Data is transmitted using light through a _____ cable. | twisted pair | fiber-optic | UTP | coaxial |  |  | b | fiber-optic | 2
Network Basics amd Infastructure | Network Basics amd Infastructure | Network Basics amd Infastructure | The fastest media is : _____. | twisted pair | fiber-optic | UTP | wireless |  |  | c | UTP | 2
Network Basics amd Infastructure | Network Basics amd Infastructure | Network Basics amd Infastructure | Of the following media, the one that will not be used for connecting devices between two different offices is _____. | infrared pair | fiber-optic | UTP, | coaxial |  |  | a | infrared pair | 2
Network Basics amd Infastructure | Network Basics amd Infastructure | Network Basics amd Infastructure | The rules for exchanging data between computers are called _____. | interconnections | data synchronisation | protocols | modulation |  |  | c | protocols | 2
Network Basics amd Infastructure | Network Basics amd Infastructure | Network Basics amd Infastructure | Of the following, _____ is not a protocol. | TCP | IP | FTP | OSI |  |  | d | OSI | 2
Network Basics amd Infastructure | Network Basics amd Infastructure | Network Basics amd Infastructure | Which of the following three layers of the OSI model are combined in the TCP model : | Session, Presentation, and Application | Session, Transport, and Network | Network, Data Link and Physical | Transport, Network and Data Link layer. |  |  | a | Session, Presentation, and Application | 2
Network Basics amd Infastructure | Network Basics amd Infastructure | Network Basics amd Infastructure | Computers in a computer network are connected via _____. | Satellite channel only | Coaxial cable only | Telephone line only | Either telephone line or satellite channel or both. |  |  | d | Either telephone line or satellite channel or both. | 2
Network Basics amd Infastructure | Network Basics amd Infastructure | Network Basics amd Infastructure | Which of the following protocols is used for email : | SMTP | FTP | http | both (a) and (c) |  |  | d | both (a) and (c) | 2
Network Basics amd Infastructure | Network Basics amd Infastructure | Network Basics amd Infastructure | Which of the following layers is responsible for data compression? | Session | Presentation | Application | Transport |  |  | b | Presentation | 2
Network Basics amd Infastructure | Network Basics amd Infastructure | Network Basics amd Infastructure | Message segmentation and reassembly is the task of which of the following layer? | Transport | Session | Network | Physical |  |  | a | Transport | 2
Network Basics amd Infastructure | Network Basics amd Infastructure | Network Basics amd Infastructure | A network where individual computers or nodes share the processing and storage of data with the server is a _____ : | Peer-to-peer network | Client-Server based Network | HTTP Network | None of these |  |  | d | None of these | 2
Network Basics amd Infastructure | Network Basics amd Infastructure | Network Basics amd Infastructure | In _____ topology, all the nodes are connected with a single cable. | Bus | Ring | Star | None of these |  |  | c | Star | 2
Network Basics amd Infastructure | Network Basics amd Infastructure | Network Basics amd Infastructure | The medium of transmission can be _____. | wireless | twisted pair cable and coaxial cable | optic fibre | all of these |  |  | c | optic fibre | 2
Network Basics amd Infastructure | Network Basics amd Infastructure | Network Basics amd Infastructure | The network spanning a number of cities or countries or continents form _____. | LAN | MAN | WAN | None of these |  |  | c | WAN | 2
Network Basics amd Infastructure | Network Basics amd Infastructure | Network Basics amd Infastructure | The acronym UTP stands for : | Uniformly Terminating Port | Unshielded T–connector | Unshielded Twisted Pair | Unshielded Teflon–coated pair |  |  | c | Unshielded Twisted Pair | 2
Network Basics amd Infastructure | Network Basics amd Infastructure | Network Basics amd Infastructure | UTP cable has a maximum segment size of _____ metres. | 100 | 200 | 500 | 1000 |  |  | a | 100 | 2
Network Basics amd Infastructure | Network Basics amd Infastructure | Network Basics amd Infastructure | Coaxial cable can run upto _____ metres. | 100 | 200 | 500 | 1000 |  |  | c | 500 | 2
Network Basics amd Infastructure | Network Basics amd Infastructure | Network Basics amd Infastructure | Which of the following uses a beam of light or transmitting data? | UTP cable | Coaxial cable | Wireless media | Fibre optic cable |  |  | d | Fibre optic cable | 2
Network Basics amd Infastructure | Network Basics amd Infastructure | Network Basics amd Infastructure | Which topology requires a central controller or hub? | Star | Ring | Bus | All of these |  |  | a | Star | 2
Network Basics amd Infastructure | Network Basics amd Infastructure | Network Basics amd Infastructure | Servers are computers that provide resources to other computers connected to a _____. | Super computer | network | Client | Mainframe |  |  | b | network | 2
Network Basics amd Infastructure | Network Basics amd Infastructure | Network Basics amd Infastructure | How many layers are used in the OSI model? | 5 | 6 | 7 | 8 |  |  | c | 7 | 2
Network Basics amd Infastructure | Network Basics amd Infastructure | Network Basics amd Infastructure | Which of the following is used to segment a large network into two smaller networks? | Hub | Bridge | Router | Modem |  |  | b | Bridge | 2
Network Basics amd Infastructure | Network Basics amd Infastructure | Network Basics amd Infastructure | In which of these cables, no electrical signal travels? | Coaxial cable | UTP | Fibre optic | STP |  |  | c | Fibre optic | 2
Network Basics amd Infastructure | Network Basics amd Infastructure | Network Basics amd Infastructure | Which topology fails when the central hub fails? | Star | Ring | Bus | All of these |  |  | a | Star | 2
Network Basics amd Infastructure | Network Basics amd Infastructure | Network Basics amd Infastructure | Which topology fails if the backbone cable fails? | Star | Ring | Bus | Both b & C |  |  | d | Both b & C | 2
Network Basics amd Infastructure | Network Basics amd Infastructure | Network Basics amd Infastructure | Terminators are used in _____ topology. | Bus | Ring | Star | All of these |  |  | a | Bus | 2
Network Basics amd Infastructure | Network Basics amd Infastructure | Network Basics amd Infastructure | What is the central device in star topology? | Router | Bridge | Hub | Modem |  |  | c | Hub | 2
Network Basics amd Infastructure | Network Basics amd Infastructure | Network Basics amd Infastructure | The data unit created by the Transmission Control Protocol, at the Application layer, is called _____. | Segment | UDP | Frame | Message |  |  | d | Message | 2
Network Basics amd Infastructure | Network Basics amd Infastructure | Network Basics amd Infastructure | The layer of the OSI Model, from the top down are : | Application, Presentation, Session, Transport, Network, Data Link, Physical | Session, Presentation, Data Transport, MAC, Network, Physical | Physical, Data Link, Network, Transport, Session, Presentation, Application | Application, Encryption, Network, Transport, Logical Link Control, Physical |  |  | a | Application, Presentation, Session, Transport, Network, Data Link, Physical | 2
Network Basics amd Infastructure | Network Basics amd Infastructure | Network Basics amd Infastructure | If a packet is missing, or arrives out of order, which of the following layers of the OSI model handles the situation? | Application layer | Data Link layer | Network layer | Transport layer |  |  | d | Transport layer | 2
Network Basics amd Infastructure | Network Basics amd Infastructure | Network Basics amd Infastructure | Physical addressing and flow control are the responsibilities of which layer of the OSI model? | Physical layer | Data Link Layer | Network Layer | Session Layer |  |  | b | Data Link Layer | 2
Network Basics amd Infastructure | Network Basics amd Infastructure | Network Basics amd Infastructure | Encryption and decryption are responsibilities of which layer? | Application layer | Presentation layer | Network Layer | Transport Layer |  |  | b | Presentation layer | 2
Network Basics amd Infastructure | Network Basics amd Infastructure | Network Basics amd Infastructure | Which of these is the main function of the Network Layer? | Data compression | dialog control | segmentation and reassembly | routing |  |  | d | routing | 2
Network Basics amd Infastructure | Network Basics amd Infastructure | Network Basics amd Infastructure | Transmission mode is decided at which layer of the OSI model? | Physical layer | Data Link Layer | Application Layer | Transport layer |  |  | a | Physical layer | 2
Network Basics amd Infastructure | Network Basics amd Infastructure | Network Basics amd Infastructure | Each segment created by the TCP includes which of the following fields? | Data | Checksum | source and destination addresses | All of the above |  |  | d | All of the above | 2
Network Basics amd Infastructure | Network Basics amd Infastructure | Network Basics amd Infastructure | The upper layers of the OSI model are, in correct order : | session, application, presentation | session, presentation, application | session, application, presentation, physical | application, presentation, session, physical |  |  | b | session, presentation, application | 2
Network Basics amd Infastructure | Network Basics amd Infastructure | Network Basics amd Infastructure | . As the data packet moves from upper layers to lower layers, headers are _____. | Added | removed | modified | rearranged |  |  | a | Added | 2
Network Basics amd Infastructure | Network Basics amd Infastructure | Network Basics amd Infastructure | When data are transmitted from device A to device B, the header from A’s layer 4 is read by B’s _____ layer. | Physical | Transport | Application | Network |  |  | b | Transport | 2
Network Basics amd Infastructure | Network Basics amd Infastructure | Network Basics amd Infastructure | The ______ layer coordinates the functions required to transmit a bit stream over a physical medium. | data link | network | presentation | physical |  |  | d | physical | 2
Network Basics amd Infastructure | Network Basics amd Infastructure | Network Basics amd Infastructure | The higher level protocols of FTP, SMTP and HTTP are contained in the _____ layer of TCP. | Application | Transport | Internet | Data Link |  |  | a | Application | 2
Network Basics amd Infastructure | Network Basics amd Infastructure | Network Basics amd Infastructure | Instant messaging is an application of computer networks. | True | False |  |  |  |  | a | True | 2
Network Basics amd Infastructure | Network Basics amd Infastructure | Network Basics amd Infastructure | A computer network allows systems with different operating systems to be connected together. | True | False |  |  |  |  | a | True | 2
Network Basics amd Infastructure | Network Basics amd Infastructure | Network Basics amd Infastructure | A network can be used to share hardware and software. | True | False |  |  |  |  | a | True | 2
Network Basics amd Infastructure | Network Basics amd Infastructure | Network Basics amd Infastructure | Computer networks have no disadvantages. | True | False |  |  |  |  | b | False | 2
Network Basics amd Infastructure | Network Basics amd Infastructure | Network Basics amd Infastructure | In a computer network, only one person can enter data at a time. | True | False |  |  |  |  | b | False | 2
Network Basics amd Infastructure | Network Basics amd Infastructure | Network Basics amd Infastructure | A LAN is owned by a single organization. | True | False |  |  |  |  | a | True | 2
Network Basics amd Infastructure | Network Basics amd Infastructure | Network Basics amd Infastructure | Network topology refers to the arrangement of computers. | True | False |  |  |  |  | a | True | 2
Network Basics amd Infastructure | Network Basics amd Infastructure | Network Basics amd Infastructure | In a local area network, only star topology can be used. | True | False |  |  |  |  | b | False | 2
Network Basics amd Infastructure | Network Basics amd Infastructure | Network Basics amd Infastructure | A metropolitan area network can connect various LANs. | True | False |  |  |  |  | a | True | 2
Network Basics amd Infastructure | Network Basics amd Infastructure | Network Basics amd Infastructure | WAN has a smaller geographical coverage compared to MAN. | True | False |  |  |  |  | b | False | 2
Network Basics amd Infastructure | Network Basics amd Infastructure | Network Basics amd Infastructure | A LAN is larger than a MAN. | True | False |  |  |  |  | b | False | 2
Network Basics amd Infastructure | Network Basics amd Infastructure | Network Basics amd Infastructure | Core banking system is an application that uses WAN. | True | False |  |  |  |  | a | True | 2
Network Basics amd Infastructure | Network Basics amd Infastructure | Network Basics amd Infastructure | WAN operates on speeds of 100 Mbps. | True | False |  |  |  |  | b | False | 2
Network Basics amd Infastructure | Network Basics amd Infastructure | Network Basics amd Infastructure | In a client-server architecture, all resources are controlled by the server. | True | False |  |  |  |  | a | True | 2
Network Basics amd Infastructure | Network Basics amd Infastructure | Network Basics amd Infastructure | In a client-server architecture, new systems cannot be added. | True | False |  |  |  |  | b | False | 2
Network Basics amd Infastructure | Network Basics amd Infastructure | Network Basics amd Infastructure | In a client-server architecture, the server is used only for network-related activities. | True | False |  |  |  |  | a | True | 2
Network Basics amd Infastructure | Network Basics amd Infastructure | Network Basics amd Infastructure | In a peer-to-peer network, all computers are equal and there is no dedicated server. | True | False |  |  |  |  | a | True | 2
Network Basics amd Infastructure | Network Basics amd Infastructure | Network Basics amd Infastructure | Peer-to-peer networks are designed for more than 50 users. | True | False |  |  |  |  | b | False | 2
Network Basics amd Infastructure | Network Basics amd Infastructure | Network Basics amd Infastructure | A client-server network is a network in which only one computer is a server and provides services to the other computers which are called clients. | True | False |  |  |  |  | a | True | 2
Network Basics amd Infastructure | Network Basics amd Infastructure | Network Basics amd Infastructure | A WAN covers a large geographic region such as a state, a country or even the entire world. | True | False |  |  |  |  | a | True | 2
Network Basics amd Infastructure | Network Basics amd Infastructure | Network Basics amd Infastructure | A central hub is required in bus topology. | True | False |  |  |  |  | b | False | 2
Network Basics amd Infastructure | Network Basics amd Infastructure | Network Basics amd Infastructure | Star topology is useful to keep a centralized database. | True | False |  |  |  |  | a | True | 2
Network Basics amd Infastructure | Network Basics amd Infastructure | Network Basics amd Infastructure | In bus topology, only one device is allowed to transmit at a time. | True | False |  |  |  |  | a | True | 2
Network Basics amd Infastructure | Network Basics amd Infastructure | Network Basics amd Infastructure | Terminators are used at the end of the cable in bus topology. | True | False |  |  |  |  | a | True | 2
Network Basics amd Infastructure | Network Basics amd Infastructure | Network Basics amd Infastructure | Bus topology is ideally suited for large networks. | True | False |  |  |  |  | b | False | 2
Network Basics amd Infastructure | Network Basics amd Infastructure | Network Basics amd Infastructure | There is no way to handle collisions that occur in a bus topology. | True | False |  |  |  |  | b | False | 2
Network Basics amd Infastructure | Network Basics amd Infastructure | Network Basics amd Infastructure | Bus topology is suitable for a local area network. | True | False |  |  |  |  | a | True | 2
Network Basics amd Infastructure | Network Basics amd Infastructure | Network Basics amd Infastructure | In ring topology, a computer system must first acquire a ‘token’ before it can transmit data. | True | False |  |  |  |  | a | True | 2
Network Basics amd Infastructure | Network Basics amd Infastructure | Network Basics amd Infastructure | Ring topology is useful for LAN. | True | False |  |  |  |  | a | True | 2
Network Basics amd Infastructure | Network Basics amd Infastructure | Network Basics amd Infastructure | Data communication can only take place through wired media. | True | False |  |  |  |  | b | False | 2
Network Basics amd Infastructure | Network Basics amd Infastructure | Network Basics amd Infastructure | UTP is an example of wired media. | True | False |  |  |  |  | a | True | 2
Network Basics amd Infastructure | Network Basics amd Infastructure | Network Basics amd Infastructure | Signals in a UTP cable are easily affected by electrical noise. | True | False |  |  |  |  | a | True | 2
Network Basics amd Infastructure | Network Basics amd Infastructure | Network Basics amd Infastructure | UTP cable is used for connecting devices that are no more 100 meters away from each other. | True | False |  |  |  |  | a | True | 2
Network Basics amd Infastructure | Network Basics amd Infastructure | Network Basics amd Infastructure | Coaxial cable can transfer data at speeds upto 10 Mbps only. | True | False |  |  |  |  | b | False | 2
Network Basics amd Infastructure | Network Basics amd Infastructure | Network Basics amd Infastructure | Coaxial cable uses the RJ-45 connector. | True | False |  |  |  |  | b | False | 2
Network Basics amd Infastructure | Network Basics amd Infastructure | Network Basics amd Infastructure | Coaxial cable transmits data by using electrical signals. | True | False |  |  |  |  | a | True | 2
Network Basics amd Infastructure | Network Basics amd Infastructure | Network Basics amd Infastructure | Fibre optic cable uses light to transmit data. | True | False |  |  |  |  | a | True | 2
Network Basics amd Infastructure | Network Basics amd Infastructure | Network Basics amd Infastructure | Fibre optic cables are not affected by electrical signals. | True | False |  |  |  |  | a | True | 2
Network Basics amd Infastructure | Network Basics amd Infastructure | Network Basics amd Infastructure | Fibre optic cables are cheaper than coaxial cables. | True | False |  |  |  |  | b | False | 2
Network Basics amd Infastructure | Network Basics amd Infastructure | Network Basics amd Infastructure | Wireless communications uses radio frequencies and infrared waves to transmit data. | True | False |  |  |  |  | s | True | 2
Network Basics amd Infastructure | Network Basics amd Infastructure | Network Basics amd Infastructure | Wireless network has a limited range. | True | False |  |  |  |  | s | True | 2
Network Basics amd Infastructure | Network Basics amd Infastructure | Network Basics amd Infastructure | Internet connection speed is higher in wireless networks. | True | False |  |  |  |  | b | False | 2
Network Basics amd Infastructure | Network Basics amd Infastructure | Network Basics amd Infastructure | A hub is a device to which all computers are connected in a star network. | True | False |  |  |  |  | s | True | 2
Network Basics amd Infastructure | Network Basics amd Infastructure | Network Basics amd Infastructure | A hub cannot amplify any signals that it receives. | True | False |  |  |  |  | b | False | 2
Network Basics amd Infastructure | Network Basics amd Infastructure | Network Basics amd Infastructure | A bridge is used to segment a large network into smaller networks. | True | False |  |  |  |  | s | True | 2
Network Basics amd Infastructure | Network Basics amd Infastructure | Network Basics amd Infastructure | A hub sends signals to all devices on the network. | True | False |  |  |  |  | s | True | 2
Network Basics amd Infastructure | Network Basics amd Infastructure | Network Basics amd Infastructure | A switch sends signals to all devices on the network. | True | False |  |  |  |  | b | False | 2
Network Basics amd Infastructure | Network Basics amd Infastructure | Network Basics amd Infastructure | A router is used to select the best path through which a message will be sent from source to destination. | True | False |  |  |  |  | s | True | 2
Network Basics amd Infastructure | Network Basics amd Infastructure | Network Basics amd Infastructure | Router is used to transmit messages between different network topologies such as bus, star and ring. | True | False |  |  |  |  | s | True | 2
Network Basics amd Infastructure | Network Basics amd Infastructure | Network Basics amd Infastructure | A network interface card (NIC) is required to connect a device to a network. | True | False |  |  |  |  | s | True | 2
Network Basics amd Infastructure | Network Basics amd Infastructure | Network Basics amd Infastructure | The protocol used by the Internet for transferring messages from one computer to another is called TCP/IP. | True | False |  |  |  |  | s | True | 2
Network Basics amd Infastructure | Network Basics amd Infastructure | Network Basics amd Infastructure | TCP/IP protocol has 7 layers. | True | False |  |  |  |  | b | False | 2
Network Basics amd Infastructure | Network Basics amd Infastructure | Network Basics amd Infastructure | TCP cannot control the data transfer rate in a data communication process. | True | False |  |  |  |  | b | False | 2
Network Basics amd Infastructure | Network Basics amd Infastructure | Network Basics amd Infastructure | The data unit created at the Application layer in TCP is called a message. | True | False |  |  |  |  | s | True | 2
Network Basics amd Infastructure | Network Basics amd Infastructure | Network Basics amd Infastructure | A segment created by the Transport layer has no mechanism for data correction. | True | False |  |  |  |  | b | False | 2
Network Basics amd Infastructure | Network Basics amd Infastructure | Network Basics amd Infastructure | The source address is not necessary in a datagram created by the Network layer. | True | False |  |  |  |  | b | False | 2
Network Basics amd Infastructure | Network Basics amd Infastructure | Network Basics amd Infastructure | The data link layer controls the speed at which data is sent from source to destination computer. | True | False |  |  |  |  | s | True | 2
Network Basics amd Infastructure | Network Basics amd Infastructure | Network Basics amd Infastructure | The Presentation layer is one of the upper layers in the OSI model. | True | False |  |  |  |  | s | True | 2
Network Basics amd Infastructure | Network Basics amd Infastructure | Network Basics amd Infastructure | Frames are broken into bits at the Physical layer of the OSI model. | True | False |  |  |  |  | s | True | 2
Network Basics amd Infastructure | Network Basics amd Infastructure | Network Basics amd Infastructure | The layer between the Session layer and the Network layer is the Presentation layer. | True | False |  |  |  |  | b | False | 2
Network Basics amd Infastructure | Network Basics amd Infastructure | Network Basics amd Infastructure | The Data Link layer lies between the Network and Transport layers. | True | False |  |  |  |  | b | False | 2
Network Basics amd Infastructure | Network Basics amd Infastructure | Network Basics amd Infastructure | Data compression is a responsibility of the Presentation layer of OSI model. | True | False |  |  |  |  | a | True | 2
Network Basics amd Infastructure | Network Basics amd Infastructure | Network Basics amd Infastructure | Dialog control and synchronization are functions of the Network layer. | True | False |  |  |  |  | b | False | 2
Network Basics amd Infastructure | Network Basics amd Infastructure | Network Basics amd Infastructure | Segmentation and reassembly is the responsibility of the Transport layer. | True | False |  |  |  |  | a | True | 2
Network Basics amd Infastructure | Network Basics amd Infastructure | Network Basics amd Infastructure | The different parts of a message will always arrive in order at the destination. | True | False |  |  |  |  | b | False | 2
Network Basics amd Infastructure | Network Basics amd Infastructure | Network Basics amd Infastructure | Routing is the function performed by the Network layer. | True | False |  |  |  |  | a | True | 2
Network Basics amd Infastructure | Network Basics amd Infastructure | Network Basics amd Infastructure | Frames are created at the Physical layer. | True | False |  |  |  |  | b | False | 2
Network Basics amd Infastructure | Network Basics amd Infastructure | Network Basics amd Infastructure | Encryption of data is the responsibility of the Presentation layer. | True | False |  |  |  |  | a | True | 2
Network Basics amd Infastructure | Network Basics amd Infastructure | Network Basics amd Infastructure | The network layer uses physical addresses to route data to the destination. | True | False |  |  |  |  | b | False | 2
Network Basics amd Infastructure | Network Basics amd Infastructure | Network Basics amd Infastructure | The data link layer uses the physical address to route data to the destination. | True | False |  |  |  |  | a | True | 2
Network Basics amd Infastructure | Network Basics amd Infastructure | Network Basics amd Infastructure | Error detection and recovery takes place at the Transport layer. | True | False |  |  |  |  | a | True | 2
Network Basics amd Infastructure | Network Basics amd Infastructure | Network Basics amd Infastructure | The session layer establishes, maintains and terminates communications between applications located on different devices. | True | False |  |  |  |  | a | True | 2
Network Basics amd Infastructure | Network Basics amd Infastructure | Network Basics amd Infastructure | The Presentation layer handles formatting of data so that it will be readable by the destination system. | True | False |  |  |  |  | a | True | 2
Network Basics amd Infastructure | Network Basics amd Infastructure | Network Basics amd Infastructure | HTTP is a protocol at the Application layer. | True | False |  |  |  |  | a | True | 2
Network Basics amd Infastructure | Network Basics amd Infastructure | Network Basics amd Infastructure | A segment created by the TCP contains a sequencing number for reordering the packets at the destination. | True | False |  |  |  |  | a | True | 2